## Directions
Spreadsheet for estimating daily load profile
This spreadsheet can be used to determine total mini-grid load, as well as how the load is distributed throughout the day. This information is essential for design engineers to correctly size a mini-grid system.
In columns A and B in “Data entry” tab enter the appliance name and its wattage (often found on the appliance itself). In columns C through Z enter the quantity expected to be turned on at each hour
The “Energy usage” tab calculates the total energy consumed by each appliance type, as well as aggregate total for the village.
Fill out additional appliances as necessary and use “fill down” to copy formulas as necessary.

## Data entry
Insert quantity of appliances in village turned on at each hour
Appliance | Watts | 1:00 | 2:00 | 3:00 | 4:00 | 5:00 | 6:00 | 7:00 | 8:00 | 9:00 | 10:00 | 11:00 | 12:00 | 13:00 | 14:00 | 15:00 | 16:00 | 17:00 | 18:00 | 19:00 | 20:00 | 21:00 | 22:00 | 23:00 | 0:00
LED light | 5 |  |  |  |  | 5 | 10 | 2 | 0 | [9 empty] | 5 | 10 | 20 | 20 | 15 | 10 | 5
TV | 15 | [17 empty] | 1 | 2 | 4 | 5 | 3 | 2
laptop computer | 35 | [8 empty] | 2 | 2 | 2 | 2 | 2 | 2 | 2 | 2 | 2
water pump | 150 | [5 empty] | 1 | 1 | 1
refrigerator (20 cu ft) | 51.6667 | 2 | 2 | 2 | 2 | 2 | 2 | 2 | 2 | 2 | 2 | 2 | 2 | 2 | 2 | 2 | 2 | 2 | 2 | 2 | 2 | 2 | 2 | 2 | 2

## Energy usage (calculated)
Insert quantity of appliances in village turned on at each hour
Appliance | Watts | 1:00 | 2:00 | 3:00 | 4:00 | 5:00 | 6:00 | 7:00 | 8:00 | 9:00 | 10:00 | 11:00 | 12:00 | 13:00 | 14:00 | 15:00 | 16:00 | 17:00 | 18:00 | 19:00 | 20:00 | 21:00 | 22:00 | 23:00 | 0:00
LED light | 5 | 0 | 0 | 0 | 0 | 25 | 50 | 10 | 0 | 0 | 0 | 0 | 0 | 0 | 0 | 0 | 0 | 0 | 25 | 50 | 100 | 100 | 75 | 50 | 25
TV | 15 | 0 | 0 | 0 | 0 | 0 | 0 | 0 | 0 | 0 | 0 | 0 | 0 | 0 | 0 | 0 | 0 | 0 | 15 | 30 | 60 | 75 | 45 | 30 | 0
laptop computer | 35 | 0 | 0 | 0 | 0 | 0 | 0 | 0 | 0 | 70 | 70 | 70 | 70 | 70 | 70 | 70 | 70 | 70 | 0 | 0 | 0 | 0 | 0 | 0 | 0
water pump | 150 | 0 | 0 | 0 | 0 | 0 | 150 | 150 | 150 | 0 | 0 | 0 | 0 | 0 | 0 | 0 | 0 | 0 | 0 | 0 | 0 | 0 | 0 | 0 | 0
refrigerator (20 cu ft) | 51.6667 | 103.3333 | 103.3333 | 103.3333 | 103.3333 | 103.3333 | 103.3333 | 103.3333 | 103.3333 | 103.3333 | 103.3333 | 103.3333 | 103.3333 | 103.3333 | 103.3333 | 103.3333 | 103.3333 | 103.3333 | 103.3333 | 103.3333 | 103.3333 | 103.3333 | 103.3333 | 103.3333 | 103.3333
Total |  | 103.3333 | 103.3333 | 103.3333 | 103.3333 | 128.3333 | 303.3333 | 263.3333 | 253.3333 | 173.3333 | 173.3333 | 173.3333 | 173.3333 | 173.3333 | 173.3333 | 173.3333 | 173.3333 | 173.3333 | 143.3333 | 183.3333 | 263.3333 | 278.3333 | 223.3333 | 183.3333 | 128.3333